## forces
Items | Power Supply Limit |  | Operation Limit |  | Static(lbs) |  | launch
| Max(lbs)(-g) | Min( Lbs)(+g) | Max(lbs) | Min( Lbs) | Weight |  | Fz max | FzMin
OH | 545134 | -545134 | 12100 | -14903 |  |  | 570795 | -570797
PF1A_U | 315851 | -213437 | 67153 | -57916 |  |  | 310688 | -163735
PF1B_U | 90418 | -144859 | 48138 | -30195 |  |  | 90024 | -124437
PF1C_U | 143125 | -168089 | 68673 | -30125 |  |  | 141221 | -137866
PF2_U | 192144 | -194414 | 42996 | -67757 | 2600 |  | 180636 | -158057
PF3_U | 246951 | -303940 | 100954 | -148839 | 5500 |  | 245705 | -302406
PF4_U | 151945 | -423491 | 85361 | -204724 | 3800 |  | 158563 | -422835
PF5_U | 191878 | -523610 | 50636 | -241452 | 4900 |  | 490932 | -596655
PF1A_L | 213437 | -315851 | 57916 | -47295 |  |  | 163734 | -310685
PF1B_L | 144858 | -90418 | 30195 | -48138 |  |  | 124436 | -90023
PF1C_L | 168089 | -143125 | 30125 | -68673 |  |  | 137866 | -141221
PF2_L | 194414 | -192144 | 54525 | -42996 | 2600 |  | 158057 | -180636
PF3_L | 303940 | -246951 | 148839 | -31442 | 5500 |  | 302406 | -245705
PF4_L | 423491 | -151945 | 186601 | -85361 | 3800 |  | 422836 | -158563
PF5_L | 523610 | -191878 | 241452 | -50636 | 4900 |  | 596655 | -490933
Total |  |  |  |  | 33600
Links and Combinations
P3_U | 246951 | -303940 | 100954 | -148839 |  | P3_U to P4_U LINK
P3_U + P4_U | [5 empty] | P4_U to P5_U LINK
P3_U + P4_U + P5_U | 80787 | -645801 | -136263 | -240862 |  | P5_U to P5_L LINK
P3_U + P4_U + P5_U + P5_L | [5 empty] | P5_L to P4_L LINK
P3_U + P4_U + P5_U + P5_L + P4_L | 109727 | -450223 | 31442 | -148839 |  | P4_L to P3_L LINK
PF1cU+PF2U | 194930 | -309171 | 48904 | -67575 |  | Upper dome load
PF1cL+PF2L | 309171 | -194930 | 54244 | -48904 |  | Lower dome load
External
(PF1cU+PF2U)+(PF1cL+PF2L) | 502334 | -502334 | 60049 | -68743 |  | Load by vessel to 4 legs to ground
(PF3U+PF4U+PF5U)+(PF3L+PF4L+PF5L) | 136573 | -136573 | 38283 | 0 |  | P3L to Ground (cage) loading
Center Stack to Ground | 150000 | -150000 |  |  | 50000 | pete 's monte carlo
(PF1aU+PF1bU)+(PF1aL+PF1bL)
(PF1aU+PF1bU)+(PF1aL+PF1bL) + OH | 517975 | -517975 | 32524 | -63088 |  | Center Stack to Ground
(PF3U+PF4U+PF5U)+(PF3L+PF4L+PF5L) + (PF1cU+PF2U)+(PF1cL+PF2L) | 518222 | -518222 | 62986 | -32545 |  | No cage, all to vessel to ground via 4 legs | 570795 | 570797
P4_U + P5_U + P5_L + P4_L | 60525 | -542105 | 0 | -82845 |  | PF4/5 to gnd

## Requirements
Components | Locations | Max temperature( deg C) | Special Limits
Seals |  | 200
Bellows |  |  | Twist angulation translation
Ceramic |  |  | Stress
P. Plates
etc
Coils( 20,000 psi max design stress) | Power Supply Limit(current) |  | Design Loads |  | Operating Temp( Deg C)
| Max(-amps) | Max(+amps) | Max(lbs)-g | Max(lbs)+g | Min | Max
PF1C_U |  |  | 74.196 | -26485 | 20 |  | Max(lbs) + g
PF2_U |  |  | 44470 | -69556 | 20
PF3_U |  |  | 103217 | -150417 | 20
PF4_U |  |  | 91746 | -216571 | 20
PF5_U |  |  | 62512 | -242555 | 20 | 100
PF1C_L |  |  | 26427 | -74232 | 20
PF2_L |  |  | 77002 | -44488 | 20
PF3_L |  |  | 150425 | -35783 | 20
PF4_L |  |  | 198573 | -91785 | 20
PF5_L |  |  | 242490 | -62432 | 20 | 100
TF |  |  | see special chart
PF1a
PF1b
PF1c
OH
Combination from above chart | Design Limit
| Max(lbs)-g | Max(lbs)+g
P3_U |  |  | P3_U to P4_U LINK |  |  | P3_U to P4_U LINK
P3_U + P4_U |  |  | P4_U to P5_U LINK |  |  | P4_U to P5_U LINK
P3_U + P4_U + P5_U |  |  | P5_U to P5_L LINK |  |  | P5_U to P5_L LINK
P3_U + P4_U + P5_U + P5_L |  |  | P5_L to P4_L LINK |  |  | P5_L to P4_L LINK
P3_U + P4_U + P5_U + P5_L + P4_L |  |  | P4_L to P3_L LINK |  |  | P4_L to P3_L LINK
(PF3U+PF4U+PF5U)+(PF3L+PF4L+PF5L) |  |  | cage to ground
PF1cU+PF2U |  |  | Upper dome load |  |  | Upper dome load
PF1cL+PF2L |  |  | Lower dome load |  |  | Lower dome load
(PF1cU+PF2U)+(PF1cL+PF2L) |  |  | Load by vessel to 4 legs to ground |  |  | Load by vessel to 4 legs to ground
(PF1aU+PF1bU)+(PF1aL+PF1bL) + OH |  |  | Center stack load
External
TF coils Design loads ( 20,000 psi max design stress)
Locations( z/L), l = 60" | Current | Pressure in R | Pressure in angle dir | Current | Pressure in R | Pressure in angle dir
-1
-0.9
-0.8
-0.7
-0.6
-0.5
-0.4
-0.3
-0.2
-0.1
0
0.1
0.2
0.3
0.4
0.5
0.6
0.7
0.8
0.9
1

## cost
| analyst | eng | Designer | M&S |  | total cost
TF coils | 480 | 400 | 1100 | 300000 | 1900 | 500K
Cage | 320 | 760 | 1220 | 200000 | 2300 | 500 K
PF2 |  | 360 | 410 | 48000
Legs |  | 80 | 360 | 50000
PF( cage + pf2) | 320 | 876 | 1990 | 300000 | 3186 | 700 K

## force_combination
Cage
PF5_U + PF4_U
PF3_U + PF4_U
PF5_U + PF4_U + PF3_U | upper half of cage
PF5_U + PF4_U + PF3_U+PF5_L
PF5_U + PF4_U + PF3_U+PF5_l + PF4_L
PF5_U + PF4_U + PF3_U+PF5_l + PF4_L + PF3_L | cage's 4 leg
Vessel/4 legs
PF2_U + PF1C_U | Punch's load of vessel
PF2_U + PF1C_U + PF2_L
PF2_U + PF1C_U + PF2_L + PF1C_L | vessel's 4 legs
Pedestals
PF1A_U + PF1B_U
PF1A_L + PF1B_L
PF1A_U + PF1B_U + OH
PF1A_U + PF1B_U + OH + PF1A_L
PF1A_U + PF1B_U + OH + PF1A_L + PF1B_L | Pedestal's launch load
OH + PF1A_U
OH + PF1A_U + PF1A_L
torque of inner TF's coil

## design option
Items | Power Supply Limit |  | Operation Limit |  |  | Design load( lbs) | Minimum headroom above operation limit |  | Ratings | Ron H cal of Vertical loads from power limit
| Max(lbs)(-g) | Min( Lbs)(+g) | Max(lbs) | Min( Lbs) |  | Absolute value | Force(%) | Current( Sqrt of force) |  | Fz max | FzMin
OH | 545134 | -545134 | 12100 | -14903 |  | 20000 | 34 | 15 |  | 570795 | -570797
PF1A_U | 315851 | -213437 | 67153 | -57916 |  | 80000 | 19 | 9.1 |  | 310688 | -163735
PF1B_U | 90418 | -144859 | 48138 | -30195 |  | 58000 | 20 | 9.8 |  | 90024 | -124437
PF1C_U | 143125 | -168089 | 68673 | -30125 |  | 82000 | 19 | 9.2 |  | 141221 | -137866
PF2_U | 192144 | -194414 | 42996 | -67757 |  | 82000 | 21 | 10 | 90000 | 180636 | -158057
PF3_U | 246951 | -303940 | 100954 | -148839 |  | 180000 | 20 | 10 | 135000 | 245705 | -302406
PF4_U | 151945 | -423491 | 85361 | -204724 |  | 250000 | 22 | 10.5 |  | 158563 | -422835
PF5_U | 191878 | -523610 | 50636 | -241452 |  | 290000 | 20 | 9.6 |  | 490932 | -596655
PF1A_L | 213437 | -315851 | 57916 | -47295 | [5 empty] | 163734 | -310685
PF1B_L | 144858 | -90418 | 30195 | -48138 | [5 empty] | 124436 | -90023
PF1C_L | 168089 | -143125 | 30125 | -68673 | [5 empty] | 137866 | -141221
PF2_L | 194414 | -192144 | 54525 | -42996 | [5 empty] | 158057 | -180636
PF3_L | 303940 | -246951 | 148839 | -31442 | [5 empty] | 302406 | -245705
PF4_L | 423491 | -151945 | 186601 | -85361 | [5 empty] | 422836 | -158563
PF5_L | 523610 | -191878 | 241452 | -50636 | [5 empty] | 596655 | -490933
Total |  |  |  |  | 10,000 lbs tangential to vessel | 15,000 lbs load on Tf rings
TF coils
changing bolt mat increase in 40% load
Links and Combinations
PF1cU+PF2U | 194930 | -309171 | 48904 | -67575 | Upper dome load | 82000 | 21 | 10.1
PF1cL+PF2L | 309171 | -194930 | 54244 | -48904 | Lower dome load | 82000 | 50 | 23
P4_U + P5_U + P5_L + P4_L | 60525 | -542105 | 0 | -82845 | PF4/5 link to vessel | 100000 | 20 | 9.8
P4_U + P5_U | 31585 | -655381 | -54273 | -291786 | column load | 350000 | 20 | 9.6
P4_L + P5_L | tbd | tbd | tbd | tbd | column load | tbd | tbd | tbd
P4_U + P5_U + P5_L | tbd | tbd | tbd | tbd | P5_L to P4_L LINK | tbd | tbd | tbd
P4_L + P5_L + P5_U | tbd | tbd | tbd | tbd | P5_L to P4_L LINK | tbd | tbd | tbd
Links and combinations in center stack to be sorted
External
(PF1aU+PF1bU)+(PF1aL+PF1bL) + OH | 517975 | -517975 | 32524 | -63088 | Center Stack to Ground | 100000 | 58 | 25
(PF3U+PF4U+PF5U)+(PF3L+PF4L+PF5L) + (PF1cU+PF2U)+(PF1cL+PF2L) | 518222 | -518222 | 62986 | -32545 | No cage, all to vessel to ground via 4 legs | 100000 | 58 | 25
TF coils moment(ft lbs) | Symmetry | ASYmmetry |  | Tfcoils(Ftheta) lbs | Symmetry | ASYmmetry
Lower Half | 452263.0888 | 259769.8355 |  |  | -67222.0285 | -51538.7491
upper half | 452263.0848 | 414421.0019 |  |  | 67222.0275 | 58475.2032
| 904526.1736 | 674190.8374 |  |  | -0.0009698 | 6936.4542
charlie(all coils) |  | 773946

## Design Reqd
Items | Power Supply Limit |  | Operation Limit |  |  | Design load( lbs) | Design Choice
| Max(lbs)(-g) | Min( Lbs)(+g) | Max(lbs) | Min( Lbs) |  | Absolute value
OH | 545134 | -545134 | 12100 | -14903 |  | TBD | New design | Design capacity to be determined from new design
PF1A_U | 315851 | -213437 | 67153 | -57916 |  | TBD | New design | Design capacity to be determined from new design
PF1B_U | 90418 | -144859 | 48138 | -30195 |  | TBD | New design | Design capacity to be determined from new design
PF1C_U | 143125 | -168089 | 68673 | -30125 |  | TBD | New design | Design capacity to be determined from new design
PF2_U | 192144 | -194414 | 42996 | -67757 | changing bolt mat increase in 40% load | 90000 | do nothing | can be upgraded later on by changing bolts
PF3_U | 246951 | -303940 | 100954 | -148839 |  | 135000 | do nothing | can be upgraded later on by changing bolts
PF4_U | 151945 | -423491 | 85361 | -204724 |  | tbd | new design | analysis of existing design
PF5_U | 191878 | -523610 | 50636 | -241452 |  | tbd | new design | analysis of existing design
Links and Combinations
PF1cU+PF2U | 194930 | -309171 | 48904 | -67575 | Upper dome load | 82000 | do nothing
PF1cL+PF2L | 309171 | -194930 | 54244 | -48904 | Lower dome load | 82000 | do nothing
P4_U + P5_U + P5_L + P4_L | 60525 | -542105 | 0 | -82845 | PF4/5 link to vessel | 100000
P4_U + P5_U | 31585 | -655381 | -54273 | -291786 | column load | 750000 | New design | max existing real estate
P4_L + P5_L | tbd | tbd | tbd | tbd | column load | 750000 | New design | max existing real estate
P4_U + P5_U + P5_L | tbd | tbd | tbd | tbd | P5_L to P4_L LINK | tbd
P4_L + P5_L + P5_U | tbd | tbd | tbd | tbd | P5_L to P4_L LINK | tbd
Links and combinations in center stack to be sorted
External
(PF1aU+PF1bU)+(PF1aL+PF1bL) + OH | 517975 | -517975 | 32524 | -63088 | Center Stack to Ground |  | New design | max existing real estate
(PF3U+PF4U+PF5U)+(PF3L+PF4L+PF5L) + (PF1cU+PF2U)+(PF1cL+PF2L) | 518222 | -518222 | 62986 | -32545 | No cage, all to vessel to ground via 4 legs | TBD | do nothing | capacity of legs TBD

## TF_force
[6 empty] | R(ins) | S(ins) | F' | R(M) | S(M) | F(N) | F(lbs) | Angles(rad) |  | theta max | theta max(rad) | sec x | tan x | tan + sec | Force
TF torqu | [5 empty] | 35.1 | 9.5 |  | 0.89154 | 0.2413 | 16509.9715 | 3632.1937 | 0.0342 | 1 | 1.96 | 0.034208 | 1.0006 | 0.034222 | 1.0348 | 63123.2383
Torque about Z axis | 49,517 Ft lbs |  |  |  |  | 44.583 | 8.7 |  | 1.1324 | 0.22098 | 11903.6404 | 2618.8009 | 0.034208 | 2 | 3.92 | 0.068417 | 1.0023 | 0.068524 | 1.0709 | 65322.9993
[6 empty] | 52.9 | 9.6 |  | 1.3437 | 0.24384 | 11069.9433 | 2435.3875 | 0.034208 | 3 | 5.88 | 0.10263 | 1.0053 | 0.10299 | 1.1083 | 67604.8553
Fr(N/m) | 36e-07I*I/r |  |  |  |  | 44.6 | 8.3 |  | 1.1328 | 0.21082 | 11352.0179 | 2497.4439 | 0.034208 | 4 | 7.84 | 0.13683 | 1.0094 | 0.13769 | 1.1471 | 69974.9023
F' = 61000NM/M ds/r | [5 empty] | 68.2 | 7.7 |  | 1.7323 | 0.19558 | 6887.0968 | 1515.1613 | 0.034208 | 5 | 9.8 | 0.17104 | 1.0148 | 0.17273 | 1.1875 | 72439.8243
Rmin = 52.656 | .134M-.04 | 1.3 |  |  |  | 74.1 | 5 |  | 1.8821 | 0.127 | 4116.0594 | 905.5331 | 0.034208 | 6 | 11.76 | 0.20525 | 1.0214 | 0.20818 | 1.2296 | 75006.9671
Rmax = 106.656 | 2.71M-.04 | 2.67M |  |  |  | 77.6 | 5 |  | 1.971 | 0.127 | 3930.4124 | 864.6907 | 0.034208 | 7 | 13.72 | 0.23946 | 1.0294 | 0.24414 | 1.2735 | 77684.4237
Roffset 35.14 | .89M | .89M |  |  |  | 80.9 | 5 |  | 2.0549 | 0.127 | 3770.0865 | 829.419 | 0.034208 | 8 | 15.68 | 0.27367 | 1.0387 | 0.28071 | 1.3194 | 80481.1329
Theta max = 49.403 | [5 empty] | 84.05 | 5 |  | 2.1349 | 0.127 | 3628.7924 | 798.3343 | 0.034208 | 9 | 17.64 | 0.30788 | 1.0493 | 0.31799 | 1.3673 | 83406.994
theta min = 50.597 | [5 empty] | 87 | 5.1 |  | 2.2098 | 0.12954 | 3575.8621 | 786.6897 | 0.034208 | 10 | 19.6 | 0.34208 | 1.0615 | 0.35608 | 1.4176 | 86473.0011
1 rad = 57.2958 | [5 empty] | 89.7 | 5.1 |  | 2.2784 | 0.12954 | 3468.2274 | 763.01 | 0.034208 | 11 | 21.56 | 0.37629 | 1.0752 | 0.39512 | 1.4704 | 89691.3996
angle change = .034 rad | [5 empty] | 92.3 | 5.1 |  | 2.3444 | 0.12954 | 3370.5309 | 741.5168 | 0.034208 | 12 | 23.52 | 0.4105 | 1.0906 | 0.43523 | 1.5258 | 93075.8713
ds = 106.656* .034 | [5 empty] | 94.6 | 5.1 |  | 2.4028 | 0.12954 | 3288.5835 | 723.4884 | 0.034208 | 13 | 25.48 | 0.44471 | 1.1077 | 0.47655 | 1.5843 | 96641.7523
=3.46" = .092M | [5 empty] | 96.8 | 5.2 |  | 2.4587 | 0.13208 | 3276.8595 | 720.9091 | 0.034208 | 14 | 27.44 | 0.47892 | 1.1268 | 0.51924 | 1.646 | 100406.2929
[6 empty] | 98.7 | 5.2 |  | 2.507 | 0.13208 | 3213.7791 | 707.0314 | 0.034208 | 15 | 29.4 | 0.51313 | 1.1478 | 0.56347 | 1.7113 | 104388.967
[6 empty] | 100.4 | 5.2 |  | 2.5502 | 0.13208 | 3159.3625 | 695.0598 | 0.034208 | 16 | 31.36 | 0.54734 | 1.1711 | 0.60944 | 1.7805 | 108611.844
[6 empty] | 101.85 | 5.2 |  | 2.587 | 0.13208 | 3114.3839 | 685.1645 | 0.034208 | 17 | 33.32 | 0.58154 | 1.1967 | 0.65738 | 1.8541 | 113100.0376
[6 empty] | 103.1 | 5.3 |  | 2.6187 | 0.13462 | 3135.7905 | 689.8739 | 0.034208 | 18 | 35.28 | 0.61575 | 1.225 | 0.70752 | 1.9325 | 117882.2516
[6 empty] | 104 | 5.4 |  | 2.6416 | 0.13716 | 3167.3077 | 696.8077 | 0.034208 | 19 | 37.24 | 0.64996 | 1.2561 | 0.76014 | 2.0163 | 122991.4465
[6 empty] | 104.7 | 11.3 |  | 2.6594 | 0.28702 | 6583.5721 | 1448.3859 | 0.034208 | 20 | 39.2 | 0.68417 | 1.2904 | 0.81558 | 2.106 | 128465.6611
[6 empty] | 105 | 10 |  | 2.667 | 0.254 | 5809.5238 | 1278.0952 | 0.034208 | 21 | 41.16 | 0.71838 | 1.3282 | 0.8742 | 2.2024 | 134349.0316
[13 empty] | 0.034208 | 22 | 43.12 | 0.75259 | 1.37 | 0.93644 | 2.3064 | 140693.0665
[12 empty] | 26032.9968 | 0.034208 | 23 | 45.08 | 0.78679 | 1.4162 | 1.0028 | 2.419 | 147558.2551
[13 empty] | 0.034208 | 24 | 47.04 | 0.821 | 1.4674 | 1.0739 | 2.5412 | 155016.1163
[13 empty] | 0.034208 | 25 | 49 | 0.85521 | 1.5243 | 1.1504 | 2.6746 | 163151.8351
[7 empty] | 3632.1937 | 0.2413 | 905.5331 | 7 |  |  | net force from theta to theta max | [6 empty] | 102151.8351
[7 empty] | 2618.8009 | 0.22098 | 864.6907
a = 1.25 | [6 empty] | 2435.3875 | 0.24384 | 829.419
b = .89 | [6 empty] | 2497.4439 | 0.21082 | 798.3343
c = 1.25 | [6 empty] | 1515.1613 | 0.19558 | 786.6897
[7 empty] | 12698.9874 |  | 763.01
[7 empty] | 15000 |  | 741.5168
723.4884
[7 empty] | 206 |  | 720.9091
[7 empty] | 75 psi |  | 707.0314
695.0598
685.1645
689.8739
696.8077
[9 empty] | 1448.3859 | 1278
12055.9142
[9 empty] | 11000 | 3000
[9 empty] | 593 | 129
|  |  | thetha | sin | s
|  | 0 | 0 | 0 | 0 |  |  |  | 25 psi | 25
|  | 1 | 1 | 0.017452
|  | 2 | 2 | 0.034899
|  | 3 | 3 | 0.052336
|  | 4 | 4 | 0.069756
|  | 5 | 5 | 0.087155
|  | 6 | 6 | 0.10453
|  | 7 | 7 | 0.12187
|  | 8 | 8 | 0.13917
|  | 9 | 9 | 0.15643
|  | 10 | 10 | 0.17365
|  | 11 | 11 | 0.19081
|  | 12 | 12 | 0.20791
|  | 13 | 13 | 0.22495
|  | 14 | 14 | 0.24192
|  | 15 | 15 | 0.25882
|  | 16 | 16 | 0.27564
|  | 17 | 17 | 0.29237
|  | 18 | 18 | 0.30902
|  | 19 | 19 | 0.32557
|  | 20 | 20 | 0.34202
|  | 21 | 21 | 0.35837
|  | 22 | 22 | 0.37461
|  | 23 | 23 | 0.39073
|  | 24 | 24 | 0.40674
|  | 25 | 25 | 0.42262
|  | 26 | 26 | 0.43837
|  | 27 | 27 | 0.45399
|  | 28 | 28 | 0.46947
|  | 29 | 29 | 0.48481
|  | 30 | 30 | 0.5
|  | 31 | 31 | 0.51504
|  | 32 | 32 | 0.52992
|  | 33 | 33 | 0.54464
|  | 34 | 34 | 0.55919
|  | 35 | 35 | 0.57357
|  | 36 | 36 | 0.58778
|  | 37 | 37 | 0.60181
|  | 38 | 38 | 0.61566
|  | 39 | 39 | 0.62932
|  | 40 | 40 | 0.64279
41
42
43
44
45
46
47
48
49
50
51
52
53
54
55
56
57
58
59
60
61
62
63
64
65
66
67
68
69
70
71
72
73
74
75
76
77
78
79
80
81
82
83
84
85
86
87
88
89
90
91
92
93
94
95
96
97
98
99
100
101
102
103
104
105
106
107
108
109
110
111
112
113
114
115
116
117
118
119
120
121
122
123
124
125
126
127
128
129
130
131
132
133
134
135
136
137
138
139
140
141
142

## Design_criteria
Items | Power Supply Limit |  | Operation Limit |  |  | Design load( lbs)
| Max(lbs)(-g) | Min( Lbs)(+g) | Max(lbs) | Min( Lbs)
Coils
OH | 545134 | -545134 | 12100 | -14903
PF1A_U | 315851 | -213437 | 67153 | -57916
PF1B_U | 90418 | -144859 | 48138 | -30195
PF1C_U | 143125 | -168089 | 68673 | -30125
PF2_U | 192144 | -194414 | 42996 | -67757
PF3_U | 246951 | -303940 | 100954 | -148839
PF4_U | 151945 | -423491 | 85361 | -204724
PF5_U | 191878 | -523610 | 50636 | -241452
PF1A_L | 213437 | -315851 | 57916 | -47295
PF1B_L | 144858 | -90418 | 30195 | -48138
PF1C_L | 168089 | -143125 | 30125 | -68673
PF2_L | 194414 | -192144 | 54525 | -42996
PF3_L | 303940 | -246951 | 148839 | -31442
PF4_L | 423491 | -151945 | 186601 | -85361
PF5_L | 523610 | -191878 | 241452 | -50636
TF Coils, per half bundle(3 coils-upper half), 130,000 amps
Burst Loads(lbs) | N/A | N/A | 120000 |  | Fr = 52,000 | per FEA/ansys
Side Load(Ftheta) |  | -67222 |  |  |  | per FEA/ansys
Twist(upper half ol/inL Ft lbs) moments | 98677 | -380333 | -152020 | -244310 | 368150 | Web ( C.N)
Spin(upper half outer TF legs Ft lbs) moments | 64,496 per bundle |  | -41264 per bundle | 504 per bundle | but >300,000 per half | Web ( C.N)
46,000 ft lbs
Links and Combinations
PF1cU+PF2U | 194930 | -309171 | 48904 | -67575
PF1cL+PF2L | 309171 | -194930 | 54244 | -48904
PF1aU+PF1bU | 292372 | -219221 | 67153 | -53433
PF1aL+PF1bL | 219221 | -292372 | 20898 | -47295
PF1aL+PF1bL + PF1aU+PF1bU | 393136 | -393136 | 36972 | -48185
P4_U + P5_U + P5_L + P4_L | 60525 | -542105 | 0 | -82845
P4_U + P5_U | 31585 | -655381 | -54273 | -291786
P4_L + P5_L | 655381 | -31585 | 241452 | 54272
External
(PF1aU+PF1bU)+(PF1aL+PF1bL) + OH | 517975 | -517975 | 32524 | -63088 | Load ro Pedestal
(PF3U+PF4U+PF5U)+(PF3L+PF4L+PF5L) + (PF1cU+PF2U)+(PF1cL+PF2L) | 518222 | -518222 | 62986 | -32545 | Load ro vessels' legs
http://www.pppl.gov/~neumeyer/NSTX_CSU/Design_Point.html

## choke_points
Loads sources | Vacuum |  | TF coils |  | PF2 Launch | PF3 Launch | PF4/5 internal | PF4/5 Launch | Vessel launch | Priority | UPGRADE | Comment
Locations | Hydrostatic | Bending/twisting from beam Box/bellows | Radial out-Pressure | side loads/ torque | [5 empty] | for Analysis | To be confirmd by 23 Dec from Analyst
Vessels' legs
"Hilty", pull out forces ratings from concrete |  | X |  | X |  |  |  |  | X | 2 | NO
Interface to vessel
Gravity to 1/8" for lift loads |  | X | X | X |  |  |  |  | X | 2 | NO
2 lips with 1 bolt beyond gravity(1/8") |  | X | X | X |  |  |  |  | X | 2 | NO
Umbrella | [10 empty] | YES
Umbrella's legs |  |  | X | X | [6 empty] | YES
2 bolts to pads |  |  | X | X | [6 empty] | YES
Strap for lift forces |  |  | X | X | [6 empty] | YES
pads |  |  | X | X | [6 empty] | YES
ribs |  |  | X | X | [6 empty] | YES
welds |  |  | X | X | [6 empty] | YES
Vessels
Midplane between ports | X |  | X | X |  |  |  | X | X | 3 | NO | Inconel bolts
6 x 3/8 tapped Pads at Knuckle |  | X | X | X | [5 empty] | 3 | NO | Inconel bolts
Ribs/Pads
Ribs |  | X | X | X | X | X |  |  |  |  | NO
Weld to vessels |  | X | X | X | X | X |  |  |  |  | NO
Pads |  | X | X | X | X | X |  |  |  |  | NO
TF Coils
3/8" tap on clamps |  |  | X | X | [5 empty] | 1 | NO | Inconel bolts
3/4" pins |  |  | X | X | [5 empty] | 1 | NO
PF2 coils
1/2" screw clamps |  |  |  |  | X | [5 empty] | NO | Inconel bolts
PF3 Clamps | [10 empty] | NO | Inconel bolts
1/2" tapped holes clamps | [5 empty] | X
PF4/PF5
1/2" clamps | [6 empty] | X | X |  |  | NO | Inconel bolts
tapped holes | [6 empty] | X | X |  |  | NO
linked to vessels | [6 empty] | X | X |  |  | NO
Columns | [6 empty] | X | X |  |  | YES
PF4 to PF5 Links | [6 empty] | X | X |  |  | YES